## Resource Estimation
Non-saturated Liquid Dominated Reservoir |  |  |  | Saturated Liquid Dominated Reservoir
v | 10800000000 | m3
rhor | 2650 | kg/m3 |  | x | 0.2 | Steam quality
cpr | 1 | KJ/kgC |  | hg | 2802.9 | KJ/kg
Tr | 230 | C | Liquid dominated, not saturated | hf | 990.19 | KJ/kg
Pr | 88 | bar |  |  | 26.4 | Saturation pressure
To | 25 | C
rhow | 827.12 | kg/m3
cpw | 4.6 | KJ/kgC |  |  | 3.2815 | KJ/kgC
porosity | 0.1
Enthalpy | 990.19 | KJ/kg |  | Enthalpy | 1352.732 | if saturated
| Double flash plant |  |  | Single flash plant
Qtot | 6122762092800000 | KJ |  | Energy In Place |  | 5881312613592000
Qtot | 1700767248 | MWh |  | 1MWh=3,600,000kJ |  | 1633697948.22
n | 0.075 |  | Read from enthalpy-efficiency plot | Plant efficiency | n | 0.11
r | 0.25 |  |  | Recovery Factor | r | 0.25
Lf | 0.95 |  |  | Capacity Factor | Lf | 0.95
MWe-yr | 127.7313 |  |  | Power Plant Capacity | MWe-yr | 179.9515

## Steam Plant Fluid-in-Place
| P/Z (psia) | Cumulative Steam Produced (Billion kgs)
| 188.5 | 3.4473
| 181 | 5.6699
| 178 | 7.2575
| 173 | 9.5254
| 169 | 12.0202
| 164.5 | 14.7417
| 160 | 17.2365
| 156 | 19.6405
| 153 | 21.3188
Tr | 190 | C
Density of steam | 0.597 | kg/m3
Enthalpy of steam | 2786.3 | KJ/kg
Mass in place= | 102000000000 | kg
Volume in place | 170854271356.7839
Energy in place | 284202600000000 | KJ
| 78945166.6667 | MWh