## Compressibility
|  |  | T (°C) | psat​ (MPa)
Res Temp | 250 | C | 249 | 3.893
Sw | 0.5 |  | 250 | 3.976
Porosity | 0.1 |  | 251 | 4.06
Rock density | 2000 | kg/m3
Rock specific heat | 1 | KJ/kgC
Water specific heat | 4.86 | KJ/kgC
Water density | 950 | kg/m3
Steam density | 1.5 | kg/m3
Latent heat of evaporation | 1967 | KJ/kg
dPsat | 0.167 | MPa
dT | 2 | C
dPsat/dT | 83.5 | kPa/C
water compressibility | 1.3e-06 | 1/kPa
steam compressibility | 0.0003 | 1/kPa
numerator | 2030.85
denominator | 24636.675
Effective compressibility, ct | 0.082432 | 1/kPa

## Viscosity
Viscosity of Steam | 0.017495 | mPa.s | Viscosity of Water | 0.10611 | mPa.s | Temperature= | 250C
Steam Fraction | Effective Viscosity
0 | 0.10611
0.05 | 0.084668
0.1 | 0.070434
0.15 | 0.060297
0.2 | 0.052711
0.25 | 0.046821
0.3 | 0.042114
0.35 | 0.038268
0.4 | 0.035065
0.45 | 0.032357
0.5 | 0.030037
0.55 | 0.028028
0.6 | 0.02627
0.65 | 0.02472
0.7 | 0.023343
0.75 | 0.022111
0.8 | 0.021003
0.85 | 0.02
0.9 | 0.019089
0.95 | 0.018257
1 | 0.017495

## Inplace_Flowing_Enthalpy
| Res Temp | 250
| Water enthalpy | 1087
| Steam enthalpy | 2796
| Water viscosity | 0.10611
| Steam viscosity | 0.017495
| Specific volume of water | 0.0012517
| Specific volume of steam | 0.050087
x | x | Sw | Krw | Krs | In place enthalpy | Flowing enthalpy | 1-x
1 | 1 | 0 | 0 | 1 | 2796 | 2796
0.090881 | 0.090881 | 0.2 | 0 | 1 | 1242.3154 | 2796
0.069745 | 0.069745 | 0.25 | 0.005 | 0.863 | 1206.1947 | 2733.0841
0.0551 | 0.0551 | 0.3 | 0.02 | 0.734 | 1181.1665 | 2535.6049
0.044354 | 0.044354 | 0.35 | 0.046 | 0.617 | 1162.8012 | 2232.5672
0.036133 | 0.036133 | 0.4 | 0.082 | 0.51 | 1148.7508 | 1916.3299
0.02964 | 0.02964 | 0.45 | 0.127 | 0.413 | 1137.6544 | 1651.2818
0.024382 | 0.024382 | 0.5 | 0.184 | 0.326 | 1128.6691 | 1448.8095
0.020038 | 0.020038 | 0.55 | 0.25 | 0.25 | 1121.2447 | 1311.9561
0.016388 | 0.016388 | 0.6 | 0.326 | 0.184 | 1115.007 | 1221.6918
0.013278 | 0.013278 | 0.65 | 0.413 | 0.127 | 1109.6925 | 1163.1133
0.010597 | 0.010597 | 0.7 | 0.51 | 0.082 | 1105.1105 | 1127.6611
0.0082617 | 0.0082617 | 0.75 | 0.617 | 0.046 | 1101.1192 | 1106.0979
0.0062091 | 0.0062091 | 0.8 | 0.735 | 0.02 | 1097.6113 | 1094.0202
0.0043909 | 0.0043909 | 0.85 | 0.863 | 0.005 | 1094.504 | 1088.4996
0.0027691 | 0.0027691 | 0.9 | 1 | 0 | 1091.7325 | 1087
0 | 0 | 1 | 1 | 0 | 1087 | 1087

## Tracers
Time from Injection (hours) ti | Dye Concentration (µg/L) Ci | Time X Concentration
0 | 0 | 0
4.8 | 0 | 0
5 | 0.3 | 1.5
5.2 | 1.1 | 5.72
5.5 | 2.5 | 13.75
5.8 | 4.2 | 24.36
5.9 | 4.9 | 28.91
6.3 | 4.7 | 29.61
6.5 | 3.5 | 22.75
6.8 | 1.8 | 12.24
7 | 1 | 7
7.3 | 0.5 | 3.65
7.8 | 0.25 | 1.95
9 | 0.1 | 0.9
10 | 0.03 | 0.3
11 | 0.005 | 0.055
12 | 0 | 0
SUM | 24.885 | 152.695
tc | 6.136 | hrs
| 22089.6926 | sec

## Thermal Breakthrough_tccalc
Rock density | 2650 | kg/m3
Rock specific heat capacity | 1000 | J/kg-degC
Mass flow rate | 100 | kg/sec
Tinj | 60 | degC
water density at reservoir | 799.2
water heat capacity | 4100
porosity | 0.1
Kr, thermal conductivity of the rock | 2
x | 100 | m | length n direction of flow, distance between wells
w | 500 | m | width perp to flow
h | 500 | m | height
b | 0.005 | m | frac aperture
Tres | 250
water density at injection | 965.2
Volumetric flow rate | 0.10361 | m3/sec
rr.Cr | 2712672 | rA.CA |  | r represents rho for density
rw.Cw | 3276720
A | 250000
vw | 4.1442e-06 | m/sec | porous medium
tc | 24130000 | sec | 0.76516 | yrs
vth | 5.0059e-07 | m/sec
tth | 199763102.6148 | sec | 6.3344 | yrs
vth* | 4.9938e-07 | m/sec | with heat loss
tth* | 200249871.3708 | sec | 6.3499
Afrac | 2.5 |  | fracture
vw | 0.041442 | por=1 in this case
tc | 2413 |  | 7.6516e-05
tth | 500693.7452 |  | 0.015877 | yrs

## Thermal Breakthrough_tcknown
Rock density | 2650 | kg/m3
Rock specific heat capacity | 1000 | J/kg-degC
Mass flow rate | 100 | kg/sec
Tinj | 60 | degC
water density at reservoir | 799.2
water heat capacity | 4100
porosity | 0.1
Kr, thermal conductivity of the rock | 2
x | 0.091546 | m | Distance between wells
w | 500 | m | width perp to flow
h | 500 | m | height
b | 0.005 | m | frac aperture
Tres | 250
water density at injection | 965.2
Volumetric flow rate | 0.10361 | m3/sec
rr.Cr | 2712672 | rA.CA |  | r represents rho for density
rw.Cw | 3276720
A | 250000
vw | 4.1442e-06 | m/sec | porous medium
tc | 22090 | sec | 0.00070047 | yrs
vth | 5.0059e-07 | m/sec
tth | 182874.7176 | sec | 0.0057989 | yrs
vth* | 5.0059e-07 | m/sec | with heat loss
tth* | 182875.1256 | sec | 0.0057989
Afrac | 2.5 |  | fracture
vw | 0.041442 | por=1 in this case
tc | 2.209 |  | 7.0047e-08
tth | 2.6266 |  | 8.3289e-08 | yrs